## KXW
Electronic Loading System
Aircraft Type: | Cessna 172S
Registration: | VH-KXW |  |  |  | Disclaimer: This spreadsheet is provided only as an aid to pre-flight planning. Curtin Flying Club Inc does not accept any liabiilty for the accuracy of this spreadsheet. It is the pilot in command's responsibility to independently verify all results calculated here.
Serial No.: | 172S10679
Configuration: | Standard 4 Seat
| Weight (kg) | Arm (mm) | Moment (kg.mm)
Empty Weight | 791.9 | 1057 | 837038.3
Pilot | 100 | 939.8 | 93980
Front Passenger | 100 | 939.8 | 93980
Rear passenger | 40 | 1854.2 | 74168
Rear passenger |  | 1854.2 | 0
Baggage Area A |  | 2413 | 0
Baggage Area B |  | 3124.2 | 0 |  |  | Enter Gals OR Litres OR kg only
[6 empty] | US Gals | Litres | kg
Nil Fuel Weight | 1031.9 | 1065.1868 | 1099166.3 | Max fuel capacity: |  | 53 | 201 | 142
Fuel | 124 | 1219.2 | 151180.8 | Fuel load available: |  | 46.2 | 175 | 124
TOW | 1155.9 | 1081.7087 | 1250347.1 | Enter fuel amount here: |  | 46
(max 1156 kg) | * Only blue cells can be altered. |  |  | Fuel amount selected: |  | 46 | 174 | 124
Enter weights and fuel in outlined sections.
|  |  |  | Fuel specific gravity (kg/l) |  | 0.71
|  |  |  | Max TOW |  | 1156
Notes:
(1) Fuel burn must remain within the envelope at all times.
(2) Maximum takeoff weight is 1156 kg.
(3) Datum is firewall, front face, lower portion.
(4) Unusable fuel and full engine oil is accounted for in Empty Weight.
(5) Due aft centre of gravity this aircraft cannot be used in the utility category.
(6) Maximum combined baggage in Areas A and B is 54.4kg unless there are 4 occupants in which case it is reduced to 12.7kg.
(7) Maximum landing weight is the same as MTOW.
(8) Tabs is 35 US Gals (approx 132L).
Sheet is protected but there is no password required.

## KXW_Parms (hidden)
Loading Data
791.9 | 837038.3 | 1057
891.9 | 931018.3 | 1043.8595
991.9 | 1024998.3 | 1033.3686
1031.9 | 1099166.3 | 1065.1868
1031.9 | 1099166.3 | 1065.1868
1031.9 | 1099166.3 | 1065.1868
1031.9 | 1099166.3 | 1065.1868
Fuel Burn
1031.9 | 1099166.3 | 1065.1868
1155.9 | 1250347.1 | 1081.7087
Envelope Data
791.9 | 887.5
885 | 887.5
1156 | 1040
1156 | 1200
791.9 | 1200
791.9 | 887.5

## YPB
Electronic Loading System
Aircraft Type: | Cessna 182T
Registration: | VH-YPB |  |  |  | Disclaimer: This spreadsheet is provided only as an aid to pre-flight planning. Curtin Flying Club Inc does not accept any liabiilty for the accuracy of this spreadsheet. It is the pilot in command's responsibility to independently verify all results calculated here.
Serial No.: | 18281728
Configuration: | Standard 4 Seat
| Weight (kg) | Arm (mm) | Moment (kg.mm)
Empty Weight | 910 | 975 | 887250
Pilot | 88 | 939.8 | 82702.4
Front Passenger | 88 | 939.8 | 82702.4
Rear passenger | 87 | 1880 | 163560
Rear passenger | 56 | 1880 | 105280
Baggage Area A | 34 | 2464 | 83776
Baggage Area B | 12 | 2946 | 35352
Baggage Area C | 3 | 3277 | 9831 |  |  | Enter Gals OR Litres OR kg only
[6 empty] | US Gals | Litres | kg
Nil Fuel Weight | 1278 | 1134.9404 | 1450453.8 | Max fuel capacity: |  | 87 | 329 | 234
Fuel | 97 | 1219.2 | 118262.4 | Fuel load available: |  | 47.6 | 180 | 128
TOW | 1375 | 1140.8845 | 1568716.2 | Enter fuel departure amount here: |  | 36
(max 1406 kg) | * Only blue cells can be altered. |  |  | Fuel amount selected: |  | 36 | 136 | 97
| Enter weights and fuel in outlined sections. |  |  | Enter estimated fuel burn here: |  | 23
|  |  |  | Fuel burn selected: |  | 23 | 87 | 62
Landing Fuel | 35 | 1219.2 | 42672
Landing Weight | 1313 | 1140.8845 | 1493125.8 | Fuel specific gravity (kg/l) |  | 0.71
|  |  |  | Max TOW |  | 1406
|  |  |  | Max Landing Weight |  | 1338
Notes:
(1) Fuel burn must remain within the envelope at all times.
(2) Maximum takeoff weight is 1406 kg.
(3) Datum is firewall, front face, lower portion.
(4) Unusable fuel and full engine oil is accounted for in Empty Weight.
(5) This aircraft cannot be used in the utility category.
(6) Maximum combined baggage in Areas A and B and C is 90.7kg.
(7) Maximum combined baggage in Areas B and C is 36.3kg.
(8) Maximum landing weight is 1338 kg.
(9) Tabs is 64 US Gals (approx 243L).
Sheet is protected but there is no password required.

## YPB_Parms (hidden)
Loading Data
910 | 887250 | 975
998 | 969952.4 | 971.8962
1086 | 1052654.8 | 969.2954
1173 | 1216214.8 | 1036.8413
1229 | 1321494.8 | 1075.2602
1263 | 1405270.8 | 1112.6451
1275 | 1440622.8 | 1129.9002
1278 | 1450453.8 | 1134.9404
Remaining Fuel
1278 | 1450453.8 | 1134.9404
1313 | 1493125.8 | 1137.1864
Fuel Burn
1313 | 1493125.8 | 1137.1864
1375 | 1568716.2 | 1140.8845
Envelope Data
816.5 | 838
1011.5 | 838
1224.7 | 909
1406.1 | 1036
1406.1 | 1168
816.5 | 1168
816.5 | 838
MLW data
1338 | 986
1338 | 1168